## Sheet1
SAMPLE STANDARD SETUP
|  |  | MM of Desired Species |  | 40.078 | g/mol
|  |  | # of Species in Compound |  | 1
|  |  | MM of Total Compound |  | 147.008 | g/mol
5 | ppm
| mg Sample | mg Ca |  |  | Desired Final Vol (L) | ppm |  |  | ERROR ANALYSIS
[11 empty] | # | Tolerance |  | %Error | ()^2 | Sum
| 1.834 | 0.5 |  |  | 0.1 | 5 |  |  |  | o
| Typically too small - need ~100mg | [6 empty] | 91.7012 | mg | Weight | 2 | 0.3 | mg | 0.32715 | 0.10703 | 0.21405
| Scale Up by | 50 | [15 empty] | ENTER VALUES IN RED
[10 empty] | 1ml Pipette (1.000) | 0 | 0.003 | ml | 0.3 | 0.09 | 0
| mg Sample | mg Ca |  |  | Desired Intermediate Volume | Resulting in a solution of |  |  |  | 0.5 | 0 | 0.003 | ml | 0.6 | 0.36 | 0
[10 empty] | 5 ml Pipette (5.00) | 0 | 0.05 | ml | 1 | 1 | 0
| 91.7012 | 25 |  |  | 0.1 | 250 | ppm |  |  | 4 | 0 | 0.05 | ml | 1.25 | 1.5625 | 0
| pipette x ml of Intermediate | [8 empty] | 100 ml (100.00) | 2 | 0.08 | ml | 0.08 | 0.0064 | 0.0128
[10 empty] | 250 ml (250.00) | 0 | 0.12 | ml | 0.048 | 0.002304 | 0
| 2 | ml to | 0.1 | Liter Volumetric Resulting in |  | 5 | ppm |  |  | 500 ml (500.0) | 0 | 0.2 | ml | 0.04 | 0.0016 | 0
[10 empty] | 1 L (1000.0) | 0 | 0.3 | ml | 0.03 | 0.0009 | 0
0.22685
[16 empty] | 0.47629 | % ERROR
[15 empty] | 5 | +/- | 0.023815 | ppm