## Fixed Volume
Standard addition Spiking /Equal Volume
150 | Cs |  | I= k*[Cunk]final + k*[Cst]final
40 | Cu |  | y= b + m x
10 | Vu
50 | Vt
EXT
0.1
Vstd | [Cunk]f | [Cstand]f | [Ctotal]f | Intensity
|  | -8 |  | 0
0 | 8 | 0 | 8 | 0.8
5 | 8 | 15 | 23 | 2.3
10 | 8 | 30 | 38 | 3.8
15 | 8 | 45 | 53 | 5.3
20 | 8 | 60 | 68 | 6.8
| slope | 0.1 |  |  |  | PLOT INTENSITY (y) vs [Cstand]f (x)
| y-intercept (x=0) | 0.8 |  |  | First Two Points
| x-intercept=-b/m | -8 |  |  | Cunk=CstdVstd/{Vunk(IR-1)}
| Cuf (final)=b/m | 8 |  |  | 40
| Cu= Cuf*Vt/Vu | 40
Problem: Dilution of Matrix Effect
|  |  |  | k=m/Cs | 1.1
| 1000 | Cs |  | Cx=b/(k*Vx) | 130
| 130 | Cx
| 40 | Vx
Vstd | Cunk | Cst | nunk | nst | Nt | CTOTAL | I
I*(Vx+Vs)
0 | 130 | 0 | 5200 | 0 | 5200 | 130 | 143 | 5720 | 5200
5 | 115.5556 | 111.1111 | 5200 | 5000 | 10200 | 226.6667 | 249.3333 | 11220 | 10200
10 | 104 | 200 | 5200 | 10000 | 15200 | 304 | 334.4 | 16720 | 15200
15 | 94.5455 | 272.7273 | 5200 | 15000 | 20200 | 367.2727 | 404 | 22220 | 20200
20 | 86.6667 | 333.3333 | 5200 | 20000 | 25200 | 420 | 462 | 27720 | 25200
| slope | 1100
| intercept | 5720
| X intercept= -b/m | -5.2
| Cx(final) = Xintercept*(Cs/Vx) | 130

## Unequal Volume
| 600 | Cs |  | Standard addition Spiking / Unequal Volume
| 50 | Cx |  | I= k*[Cunk]final + k*[Cst]final
| 40 | Vx |  | I*(Vu+Vs)= k*[Cu]Vu + k*[Cst]Vst
y = b + m x
Vstd | [Cunk]f | [Cst]f | nunk | nst | nt | CTOTAL | I | I*(Vx+Vs)
-3.3333 | [7 empty] | 0
0 | 50 | 0 | 2000 | 0 | 2000 | 50 | 55 | 2200 | 2000
5 | 44.4444 | 66.6667 | 2000 | 3000 | 5000 | 111.1111 | 122.2222 | 5500 | 5000
10 | 40 | 120 | 2000 | 6000 | 8000 | 160 | 176 | 8800 | 8000
15 | 36.3636 | 163.6364 | 2000 | 9000 | 11000 | 200 | 220 | 12100 | 11000
20 | 33.3333 | 200 | 2000 | 12000 | 14000 | 233.3333 | 256.6667 | 15400 | 14000
slope |  | 660 |  |  | First Two Points
intercept |  | 2200 |  |  | Cunk=CstdVstd/{VT*IR-Vunk}
X intercept= -b/m |  | -3.3333 |  |  |  | 50
Cu = Xintercept*(Cs/Vu) |  | 50 | [7 empty] | PLOT INTENSITY*(Vu+Vs) (y) vs [Vstand] (x)

## Two Point Spiking
DIRECTLY ADDING SPIKE TO UNKNOWN SOLUTION AND ADJUSTING TO CONSTANT TOTAL VOLUME
IR = [Ispike/Iunk]
Cunk=CstdVstd/{Vunk(IR-1)} | [8 empty] | Ir= | 2
| 1 | ml of Unknown sample containing Hg has Response of |  |  |  |  | 0.1 | Units | Cunk = | 5
|  | Spike Unknown with | 1 | ml of | 5 | mM Hg results in Response of | 0.2 | Units
|  | Both were diluted to | 5 | ml before Response measured | [6 empty] | I
DIRECTLY ADDING SPIKE TO UNKNOWN SOLUTION WITHOUT ADJUSTING FINAL VOLUME
Cunk=CstdVstd/{VT*IR-Vunk} | [8 empty] | Ir= | 1.5
* where VT= Vstd+Vunk | 1 | ml of Unknown Pb has Response of |  |  |  |  | 0.2 | Absorbance | Cunk = | 5
|  | Spike Unknown with | 1 | ml of 10 | 10 | mM Pb results in Response of | 0.3 | Absorbance

## Weak Acid
| 150 | Cs
| 153 | Cx
| 10 | Vx
| 50 | Vt
EXT
|  |  |  | 0.1 |  |  | Shaping
Vstd | Cunk | Cst | CTOTAL | Total Response | CAVAILABLE | Response
-30.6
0 | 30.6 | 0 | 30.6 | 3.06 | 15.3 | 1.53
5 | 30.6 | 15 | 45.6 | 4.56 | 22.8 | 2.28 | 0.75
10 | 30.6 | 30 | 60.6 | 6.06 | 30.3 | 3.03 | 0.75
15 | 30.6 | 45 | 75.6 | 7.56 | 37.8 | 3.78 | 0.75
20 | 30.6 | 60 | 90.6 | 9.06 | 45.3 | 4.53 | 0.75
| slope | 0.05
| intercept | 1.53 |  |  |  | Weak acid Complex
| X intercept=-b/m | -30.6 |  |  |  | Ct | 1
| Cxf (final) | 30.6 |  |  |  | pH | 3
| Cx= Cxf*[Vt/Vx] | 153 |  |  |  | pKa | 3
[6 empty] | R | 1 | 10^(pKa-pH)
[6 empty] | x | 0.5 | Ct/(1+R)
* Care that the pH of the Standard is Neutral or Same as Unknown lest it will influence final pH

## Ionic Complex
| 150 | Cs
| 153 | Cx
| 10 | Vx |  |  |  |  | Spacing
| 50 | Vt
EXT
0.1
Vstd | Cunk | Cst | CTOTAL | Total Response | CAVAILABLE | Response
-29.6397
0 | 30.6 | 0 | 30.6 | 3.06 | 29.6326 | 2.9633
5 | 30.6 | 15 | 45.6 | 4.56 | 44.6219 | 4.4622 | 1.4989
10 | 30.6 | 30 | 60.6 | 6.06 | 59.6165 | 5.9616 | 1.4995
15 | 30.6 | 45 | 75.6 | 7.56 | 74.6132 | 7.4613 | 1.4997
20 | 30.6 | 60 | 90.6 | 9.06 | 89.611 | 8.9611 | 1.4998
| slope | 0.099965
| intercept | 2.9629
| X intercept=-b/m | -29.6397
| Cxf (final) | 29.6397
| Cx= Cxf*[Vt/Vx] | 148.1985 |  |  |  | IONIC COMPLEX
[6 empty] | Canion | Analyte
[6 empty] | Ccation | 1
[6 empty] | Kf | 1